## Part II Base Scenario
| Hrs Direct Sunlight | Panel Power (kW) Sharp ND-216 Derated | Number of panels | Energy from Panel System (kWh) | Ave Wind-speed (m/s) | Superwind 350 Power at Wind-speed (kW) | Number of Turbines | Energy from Turbine System (kWh) | Total (Wind+Solar) Energy (kWh) | Electrical Demand (kWh) | Lights On/Off: Energy Balance (kWh) | Energy Supplement from Battery (kWh) | Battery Energy Storage Level at end of hour (kWh) | Lights On/Off: Energy Balance after Battery Supplement (kWh)
0:00 | 0 | 0.16632 | 0 | 0 | 3.49 | 0 | 59 | 0 | 0 | 0.5 | -0.5 | 0 | 0 | -0.5
1:00 | 0 | 0.16632 | 0 | 0 | 3.4869 | 0 | 59 | 0 | 0 | 0.5 | -0.5 | 0 | 0 | -0.5
2:00 | 0 | 0.16632 | 0 | 0 | 3.4869 | 0 | 59 | 0 | 0 | 0.5 | -0.5 | 0 | 0 | -0.5
3:00 | 0 | 0.16632 | 0 | 0 | 3.4869 | 0 | 59 | 0 | 0 | 0.5 | -0.5 | 0 | 0 | -0.5
4:00 | 0 | 0.16632 | 0 | 0 | 3.4869 | 0 | 59 | 0 | 0 | 0.5 | -0.5 | 0 | 0 | -0.5
5:00 | 0 | 0.16632 | 0 | 0 | 3.4869 | 0 | 59 | 0 | 0 | 0.5 | -0.5 | 0 | 0 | -0.5
6:00 | 0 | 0.16632 | 0 | 0 | 3.4869 | 0 | 59 | 0 | 0 | 0.5 | -0.5 | 0 | 0 | -0.5
7:00 | 0.2 | 0.16632 | 0 | 0 | 5.7221 | 0.025 | 59 | 1.475 | 1.475 | 0.75 | 0.725 | 0 | 0.725 | 0.725
8:00 | 0.7 | 0.16632 | 0 | 0 | 5.0068 | 0.02 | 59 | 1.18 | 1.18 | 0.75 | 0.43 | 0 | 1.155 | 0.43
9:00 | 0.7 | 0.16632 | 0 | 0 | 5.7221 | 0.025 | 59 | 1.475 | 1.475 | 0.75 | 0.725 | 0 | 1.88 | 0.725
10:00 | 0.7 | 0.16632 | 0 | 0 | 7.1526 | 0.045 | 59 | 2.655 | 2.655 | 0.75 | 1.905 | 0 | 3.785 | 1.905
11:00 | 0.7 | 0.16632 | 0 | 0 | 7.1526 | 0.045 | 59 | 2.655 | 2.655 | 0.75 | 1.905 | 0 | 5.69 | 1.905
12:00 | 1 | 0.16632 | 0 | 0 | 8.5832 | 0.1 | 59 | 5.9 | 5.9 | 1 | 4.9 | 0 | 10.59 | 4.9
13:00 | 1 | 0.16632 | 0 | 0 | 7.1526 | 0.045 | 59 | 2.655 | 2.655 | 1 | 1.655 | 0 | 12.245 | 1.655
14:00 | 1 | 0.16632 | 0 | 0 | 6.4374 | 0.035 | 59 | 2.065 | 2.065 | 1 | 1.065 | 0 | 13.31 | 1.065
15:00 | 1 | 0.16632 | 0 | 0 | 6.4374 | 0.035 | 59 | 2.065 | 2.065 | 1.5 | 0.565 | 0 | 13.875 | 0.565
16:00 | 1 | 0.16632 | 0 | 0 | 6.4374 | 0.035 | 59 | 2.065 | 2.065 | 1.5 | 0.565 | 0 | 14.44 | 0.565
17:00 | 0.2 | 0.16632 | 0 | 0 | 5.7221 | 0.025 | 59 | 1.475 | 1.475 | 1.49 | -0.015 | 0.015 | 14.425 | 0
18:00 | 0 | 0.16632 | 0 | 0 | 5.0068 | 0.02 | 59 | 1.18 | 1.18 | 1.5 | -0.32 | 0.32 | 14.105 | 0
19:00 | 0 | 0.16632 | 0 | 0 | 9.5 | 0.15 | 59 | 8.85 | 8.85 | 2 | 6.85 | 0 | 20.955 | 6.85
20:00 | 0 | 0.16632 | 0 | 0 | 9.5 | 0.15 | 59 | 8.85 | 8.85 | 2 | 6.85 | 0 | 27.805 | 6.85
21:00 | 0 | 0.16632 | 0 | 0 | 8 | 0.075 | 59 | 4.425 | 4.425 | 2 | 2.425 | 0 | 30.23 | 2.425
22:00 | 0 | 0.16632 | 0 | 0 | 8 | 0.075 | 59 | 4.425 | 4.425 | 1 | 3.425 | 0 | 33.655 | 3.425
23:00 | 0 | 0.16632 | 0 | 0 | 4.0681 | 0.015 | 59 | 0.885 | 0.885 | 0.5 | 0.385 | 0 | 34.04 | 0.385

## Scenario 2
| Hrs Direct Sunlight | Panel Power (kW) Sharp ND-216 Derated | Number of panels | Energy from Panel System (kWh) | Ave Wind-speed (m/s) | skystream 3.7, kW, 30% Wind | Number of Turbines | Energy from Turbine System (kWh) | Total (Wind+Solar) Energy (kWh) | Electrical Demand (kWh) | Lights On/Off: Energy Balance (kWh) | Energy Supplement from Battery (kWh) | Battery Energy Storage Level at end of hour (kWh) | Lights On/Off: Energy Balance after Battery Supplement (kWh)
0:00 | 0 | 0.16632 | 21 | 0 | 3.49 | 0 | 0 | 0 | 0 | 0.5 | -0.5 | 0 | 0 | -0.5
1:00 | 0 | 0.16632 | 21 | 0 | 3.4869 | 0 | 0 | 0 | 0 | 0.5 | -0.5 | 0 | 0 | -0.5
2:00 | 0 | 0.16632 | 21 | 0 | 3.4869 | 0 | 0 | 0 | 0 | 0.5 | -0.5 | 0 | 0 | -0.5
3:00 | 0 | 0.16632 | 21 | 0 | 3.4869 | 0 | 0 | 0 | 0 | 0.5 | -0.5 | 0 | 0 | -0.5
4:00 | 0 | 0.16632 | 21 | 0 | 3.4869 | 0 | 0 | 0 | 0 | 0.5 | -0.5 | 0 | 0 | -0.5
5:00 | 0 | 0.16632 | 21 | 0 | 3.4869 | 0 | 0 | 0 | 0 | 0.5 | -0.5 | 0 | 0 | -0.5
6:00 | 0 | 0.16632 | 21 | 0 | 3.4869 | 0 | 0 | 0 | 0 | 0.5 | -0.5 | 0 | 0 | -0.5
7:00 | 0.14 | 0.16632 | 21 | 0.48898 | 7.44 | 0.9 | 0 | 0 | 0.48898 | 0.75 | -0.26102 | 0 | 0 | -0.26102
8:00 | 0.49 | 0.16632 | 21 | 1.7114 | 6.5089 | 0.6 | 0 | 0 | 1.7114 | 0.75 | 0.96143 | 0 | 0.96143 | 0.96143
9:00 | 0.49 | 0.16632 | 21 | 1.7114 | 7.4387 | 0.9 | 0 | 0 | 1.7114 | 0.75 | 0.96143 | 0 | 1.9229 | 0.96143
10:00 | 0.49 | 0.16632 | 21 | 1.7114 | 9.2984 | 1.5 | 0 | 0 | 1.7114 | 0.75 | 0.96143 | 0 | 2.8843 | 0.96143
11:00 | 0.49 | 0.16632 | 21 | 1.7114 | 9.2984 | 1.5 | 0 | 0 | 1.7114 | 0.75 | 0.96143 | 0 | 3.8457 | 0.96143
12:00 | 0.7 | 0.16632 | 21 | 2.4449 | 11.1581 | 2.3 | 0 | 0 | 2.4449 | 1 | 1.4449 | 0 | 5.2906 | 1.4449
13:00 | 0.7 | 0.16632 | 21 | 2.4449 | 9.2984 | 1.5 | 0 | 0 | 2.4449 | 1 | 1.4449 | 0 | 6.7355 | 1.4449
14:00 | 0.7 | 0.16632 | 21 | 2.4449 | 8.3686 | 1.2 | 0 | 0 | 2.4449 | 1 | 1.4449 | 0 | 8.1804 | 1.4449
15:00 | 0.7 | 0.16632 | 21 | 2.4449 | 8.3686 | 1.2 | 0 | 0 | 2.4449 | 1.5 | 0.9449 | 0 | 9.1253 | 0.9449
16:00 | 0.7 | 0.16632 | 21 | 2.4449 | 8.3686 | 1.2 | 0 | 0 | 2.4449 | 1.5 | 0.9449 | 0 | 10.0703 | 0.9449
17:00 | 0.14 | 0.16632 | 21 | 0.48898 | 7.4387 | 0.9 | 0 | 0 | 0.48898 | 1.49 | -1.001 | 1.001 | 9.0692 | 0
18:00 | 0 | 0.16632 | 21 | 0 | 6.5089 | 0.6 | 0 | 0 | 0 | 1.5 | -1.5 | 1.5 | 7.5692 | 0
19:00 | 0 | 0.16632 | 21 | 0 | 12.35 | 2.4 | 0 | 0 | 0 | 2 | -2 | 2 | 5.5692 | 0
20:00 | 0 | 0.16632 | 21 | 0 | 12.35 | 2.4 | 0 | 0 | 0 | 2 | -2 | 2 | 3.5692 | 0
21:00 | 0 | 0.16632 | 21 | 0 | 10.4 | 2.1 | 0 | 0 | 0 | 2 | -2 | 2 | 1.5692 | 0
22:00 | 0 | 0.16632 | 21 | 0 | 10.4 | 2.1 | 0 | 0 | 0 | 1 | -1 | 1 | 0.56923 | 0
23:00 | 0 | 0.16632 | 21 | 0 | 5.2885 | 0.2 | 0 | 0 | 0 | 0.5 | -0.5 | 0.5 | 0.069232 | 0